## TBEG Description
Data Item | Description | Comments | SMR Questions
State
County
Field(s) | Oil or Gas Field
Temp Range (Deg F) | Temperature range between Isotherms |  | what are the bounding isotherms? Implication seems to be that reservoir is bounded by isotherms, not by stratigraphic or structural trap?
Depth Range (ft) | Depth range between Isotherms |  | is this the stratigraphic thickness between isotherms. Where is the depth to the interval top/bottom recorded
Dominant Formation | Formation with the largest thickness in area of interest |  | Is this the thickest (or only?) unit in the interval between the isotherms? If so shouldn't this be 'formation forming largest fraction of the reservoir'
Other Formations | Smaller formation which are of interest to the study |  | names of other formation that appear in reservoir.
Dominant Lithology
Other Lithology
Area (Acres) |  |  | of what?
Width (ft) |  |  | of what?
Length (ft) |  |  | of what?
Sand Volume (ft³) | Volume of sand between isotherms within data area |  | a volume within an area is logically incoherent. Probably means 'volume of sand within this reservoir interval'
Block Volume (ft³) | Volume of sediment contained between isotherms within data area |  | volume of reservoir interval?
Percent Sand | Sand volume divided by block volume
Average Net Sand Thickness (ft) | Average net sand thickness across data area as calculated from well log intrepretation |  | there needs to be some explanation of how this is calculated… based purely on the wells penetrating the interval or as a volume calculation based on isopachs
Number of Wells | Number of well logs contained by reservoir in question |  | number of wells penetrating the described reservoir volume?
Faults | Number of faults contained by field in question |  | number of faults identified or interpreted within the described reservoir volume
Faulted | Identification of fault blocks |  | ??? What does this mean?
Fault type | Growth, Normal, Thrust |  | use CGI fault type vocabulary
Sealing Faults or Permeable | Provide insight into whether there is fluid flow from greater depths along faults or if they are creating a trap/seal
Years of Production |  |  | count of years, or first year-last year of production?
Most Recent Monthly Production | Used to get idea of current pressure and most recent production history across the field |  | have to indicate the date of this reported monthly production. Assume units are BBL?
Average Monthly Water Production (BBL) | Average monthly water production for every well in the field |  | in the field that includes the reservoir, or in the delineated reservoir foot print, or from the described reservoir volume???
Minimum Monthly Water Production (BBL) | Minimum monthly water production from a well in the field |  | production from described reservoir volume?
Maximum Monthly Water Production (BBL) | Maximum monthly water production from a well in the field |  | production from described reservoir volume?
Water Injection (BBL) | Amount of water injected into a formation for disposal purposes or enhanced recovery |  | amount of water injected into the described reservoir??
Water Saturation (%) | Water cut |  | in production from this reservoir??
Water Chemistry (TDS) | Total Dissolved Solids |  | in water produced from this reservoir??
Average Field-Wide Pressure (PSI) | Corrected pressure, use standardized drawdown curve to approximate contemporary reservoir pressure values |  | pressure in described reservoir? Provide reference of the 'standardized drawdown curve' and procedure to approximate reservoir pressure
Average Field-Wide Gradient (Deg F/ft) | Using corrected BHTs from wells in within the field |  | avg temperature gradient within footprint of reservoir.
Porosity Range (%) | Porosity values obtained from public data sources |  | for the reservoir interval?
Permeability Range (mD) | Literature values for the field or calculated permeability using production tests |  | for the reservoir interval?
Cementation | Calcite, Quartz, Iron Oxides, Clay Minerals, etc. |  | in the described reservoir host rock?
Trap | Sealing formation or structural orientation to trap hydrocarbons |  | what is supposed to go here? Controlled vocabulary for trap type, or a text description of the reservoir trap system
Drive | Geopressure, dissolved gas drive, thermal expansion etc. |  | controlled vocabulary?
Gravity | Water density |  | for water produced from the described reservoir?
Production Type | Wells predominantly produce Oil or Gas |  | see 'commodity of interest' vocabulary for well header…
Stimulation | Acid Frac, Thermal Frac, Standard Frac, etc. |  | controlled vocabulary or free text?
Average Perf Height (ft) | Average perforated thickness per well across field |  | …for wells producing from this reservoir?
Grid File Location | URL to specific GRID file that will be available for DL | Will include location information in terms of Lat/Long, etc. | related resource
Shapefile Location | URL to specific Shape file that will be available for DL | Will include location information in terms of Lat/Long, etc. | related resource; if there is a shape file for the reservoir footprint, then the polygon geometry for the reservoir footprint should be the geometry for the shape associated with this feature.
HOW ARE the RESERVOIR features located? WHAT is in the shape field?

## FieldList
Data Dictionary
This sheet documents the intention and usage of information elements in this content model
Interchange Content Element | DataTypeName | implementation | Cardinality | Element Description | original TBEG field name
OBJECTID | int | int | 1 | No action necessary. This field is generated by ArcMap when a feature service is created.
ReservoirURI | URI | string 255 | 1 | Unique identifier for the geologic reservoir described by the elements in this table. Each geologic reservoir should have a unique identifer. Best practice is to define an http URI that will dereference to a normative description of the geologic reservoir. USGIN URI's may be redirected to any URL using the http://resources.usgin.org redirector; contact the USGIN development team at AZGS for instructions.
ReservoirName | free text | string | 1 | The human-intelligible name for the reservoir identified by ReservoirURI
Label | free text | string | 1 | The map label for the feature. An abbreviated version of the reservoir name, should be a short string to avoid clutter in map layouts.
OtherID | free text | string | 0..1 | Alternative identifier(s) for the reservoir. Indicate the authority from which the OtherID is derived with a short prefix delimeted by a colon ':' If identifiers from multiple different authorities are available, delimit these identifiers with the pipe character '¦'
OtherName | free text | string | 0..1 | Other names for the reservoir identified by ReservoirURI. Delimit multiple names with the pipe character '¦'
Description | free text | string | 0..1 | free text description of the reservoir. The description field can be used to include any data not captured by the template which is deemed by the data provider to be useful information.
County | free text | string | 1 | Name of county in which the reservoir identified by ReservoirURI is located. Spell out the county name.
State | free text | string | 1 | Name of state in which the reservoir identified by ReservoirURI is located. Spell out the state name
LocationName | free text | string | 0..1 | Name of field or other location name in which the well that contains the geologic reservoir, Delimit multiple values with the pipe character '¦'
LatDegree | decimal | double | 0..1 | Latitude measurement for the surface location of the centroid of reservoir identified by ReservoirURI. Use decimal degrees
LongDegree | decimal | double | 0..1 | Longitude measurement for the surface location of the centroid of the reservoir identified by ReservoirURI. Use decimal degrees
SRS | free text | string | 1 | The spatial reference system. An EPSG code should be provided to identify the spatial reference system (SRS) for latitude and longitude. EPSG:4326 is the identifer for WGS84, and should thus be the text indicated in this field. Spatial reference systems specify a datum, a reference ellipsoid, and a coordinate system. EPSG stands for European Petroleum Survey Group. EPSSG codes can be dereferenced by putting the code in this URL (replace 4326) http://spatialreference.org/ref/epsg/4326/
LocationUncertaintyStatement | free text | string | 1 | Free text statement describing the uncertainty in location of the geographic extent of the reservoir
TemperatureMax_F | decimal | double | 0..1 | upper boundary of measured temperature range in reservoir | Temp Range (Deg F)
TemperatureMin_F | decimal | double | 0..1 | lower boundary of measured temperature range in reservoir
DepthToTop_ft | decimal | double | 0..1 | depth to top of reservoir | Depth Range (ft)
DepthToBottom_ft | decimal | double | 0..1 | depth to bottom of reservoir
DominantFormationName | free text | string | 0..1 | Formation with the largest thickness in area of interest | Dominant Formation
OtherFormationName | free text | string | 0..1 | Other named geologic units that are of interest to the study; separate names with pipe ('¦') character | Other Formations
DominantLithologyName | free text | string | 0..1 | dominant rock type in reservoir. Use CGI litholgoy terms (see SimpleLithology2012 tab) | Dominant Lithology
OtherLithologyName | free text | string | 0..1 | Other rock types that are constituents of the reservoir; separate names with pipe ('¦') character | Other Lithology
Area_acres | decimal | double | 0..1 | area of reservoir extent. Description text for record should provide some indication of how this was estimated | Area (Acres)
Width_ft | decimal | double | 0..1 | maximum dimension perpendicular to the length | Width (ft)
Length_ft | decimal | double | 0..1 | maximum horizontal dimension of the reservoir | Length (ft)
SandVolume_cft | decimal | double | 0..1 | Volume of sand between isotherms within data area | Sand Volume (ft³)
BlockVolume_cft | decimal | double | 0..1 | Volume of sediment contained between isotherms within data area | Block Volume (ft³)
PercentSand | decimal | double | 0..1 | Sand volume divided by block volume | Percent Sand
AverageNetSandThickness_ft | decimal | double | 0..1 | Average net sand thickness across data area as calculated from well log intrepretation | Average Net Sand Thickness (ft)
WellCount | integer | integer | 0..1 | Number of well logs contained by reservoir in question | Number of Wells
FaultCount | integer | integer | 0..1 | Number of faults contained by field in question | Faults
Faulted | free text | string | 0..1 | Indicate if the reservoir was bounded, or limited in size, by vertical faults. 'Yes' or 'No' may be appropriate indications. | Faulted
FaultType | free text | string | 0..1 | Growth, Normal, Thrust | Fault type
FaultHydraulicCharacter | free text | string | 0..1 | Provide insight into whether there is fluid flow from greater depths along faults or if they are creating a trap/seal | Sealing Faults or Permeable
FirstProductionDate | calendarDate | string | 0..1 | Year of first production
LastProductionDate | calendarDate | string | 0..1 | year of most recent production; use current date if still in production
YearsInProduction | integer | integer | 0..1 | Number of years of active production | Years of Production
MonthlyProduction_bbl | decimal | double | 0..1 | Used to get idea of current pressure and most recent production history across the field | Most Recent Monthly Production
ProductionReportDate | calendarDate | string | 0..1 | year and month of monthly production value
AverageMonthlyWaterProduction_bbl | decimal | double | 0..1 | Average monthly water production for every well in the field | Average Monthly Water Production (BBL)
MinimumMonthlyWaterProduction_bbl | decimal | double | 0..1 | Minimum monthly water production from a well in the field | Minimum Monthly Water Production (BBL)
MaximumMonthlyWaterProduction_bbl | decimal | double | 0..1 | Maximum monthly water production from a well in the field | Maximum Monthly Water Production (BBL)
WaterInjection_bbl | decimal | double | 0..1 | Amount of water injected into a formation for disposal purposes or enhanced recovery | Water Injection (BBL)
WaterSaturation_pct | decimal | double | 0..1 | Water cut | Water Saturation (%)
WaterTDS_mgl | decimal | double | 0..1 | Total Dissolved Solids. Milligrams per liter | Water Chemistry (TDS)
AverageFieldWidePressure_psi | decimal | double | 0..1 | Corrected pressure, use standardized drawdown curve to approximate contemporary reservoir pressure values | Average Field-Wide Pressure (PSI)
AverageFieldWideGradient_degfft | decimal | double | 0..1 | Using corrected BHTs from wells in within the field. Degrees Farenheit per foot | Average Field-Wide Gradient (Deg F/ft)
PorosityMax_pct | decimal | double | 0..1 | Max porosity values obtained from public data sources | Porosity Range (%)
PorosityMin_pct | decimal | double | 0..1 | Min porosity values obtained from public data sources
PermeabilityMax_mD | decimal | double | 0..1 | Max permeability based on Literature values for the field or calculated permeability using production tests | Permeability Range (mD)
PermeabilityMin_mD | decimal | double | 0..1 | minimum permeability based on Literature values for the field or calculated permeability using production tests
CementationMineralogy | free text | string | 0..1 | Calcite, Quartz, Iron Oxides, Clay Minerals, etc. | Cementation
Trap | free text | string | 0..1 | Sealing formation or structural orientation to trap hydrocarbons | Trap
Drive | free text | string | 0..1 | Geopressure, dissolved gas drive, thermal expansion etc. | Drive
WaterDensity | decimal | double | 0..1 | Indicate the water (or brine, likely) TDS (total dissolved solids). Unit of measure is mg/L. | Gravity
CommodityOfInterest | free text | string | 0..1 | Wells predominantly produce Oil or Gas | Production Type
Stimulation | free text | string | 0..1 | Acid Frac, Thermal Frac, Standard Frac, etc. | Stimulation
AveragePerforatedThickness_ft | decimal | double | 0..1 | Average perforated thickness per well across field | Average Perf Height (ft)
RelatedResource | free text | string | 0..1 | This is a text listing of logs, samples, chemical analyses that are associated with this well.
Source | free text | string | 1 | Mandatory. short text explanation of source of information defining feature; may be author-date type citation, but should include some indication of how digital data originated
MetadataURI | URI | string 255 | 0..1 | URI referring to a metadata record describing the provenance of data.
Shape |  |  | 1 | managed by GIS and web feature server; generated from point lat, long, srs
Note on A5: Unique identifier for this observation record. See Field list for more detail.
Note on A6: Mandatory Human-intelligible name by which the well is known. Convention for wellName is: Name = Operator + Well No. + Lease Owner. A well may consist of multiple boreholes (wellbores). If these are distinguished by different records in this table, they should have the same well names, but distinct BoreholeNames, and at least one identifier (APINo or OtherID) that is unique to the borehole.
Note on A7: short text string to identify feature in map portrayals. Ideally should be unique in the scope of this dataset. If feature represents all outcrops of a map unit in some area, this is the label that will be placed in polygons representing that unit.
Note on A10: free text description of material in this lithology interval. This is considered mandatory, the simplest and minimum amount of information necessary to define why this interval is differentiated from other adjacent intervals in the borehole.
Note on A13: Names associated with location, like 'onshore', 'Burnt Hills anticline'...
Note on A14: Latitude of well origin or borehole collar in decimal degrees
Note on A15: West longitude of well origin or borehole collar in decimal degrees. Anywhere in North America) will have west longitude and thus should be all positive numbers here.
Note on A16: Necessary information for specifying the data used for latidude and longitude. Recommended usage is EPSG code, for which syntax must be "EPSG:NNNN" where NNNN is the EPSG code.
Note on A17: free text statement on uncertainty of location coordinates
Note on A46: Stephen Richard2: is this the total volume injected, or the volume injected during some time interval, or an injection rate per month?
Note on A62: This is a text listing of logs, samples, chemical analyses that are associated with this well. From a data-modeling perspective, this is a one to many relationship, but as a starting simple case these can be listed in free text. Use log type abbreviations listed in the Log Types tab. Separate resources with pipe character '¦'. In the long run what is needed is a collection of {dataType, service URL} pairs that would allow automation of access to the related resources. Use the resouce relation tab if such information is avialable.
Note on A63: Mandatory. short text explanation of source of information defining feature; may be author-date type citation, but should include some indication of how digital data originated
Note on A64: URI referring to a metadata record describing the provenance of data.